## Sheet
Bill-of-Materials |  |  | IOT SENSOR BOARD V2
Source Data From: |  |  | IoT_Sensor_V2.PrjPcb
Project: |  |  | IoT_Sensor_V2.PrjPcb
Variant:
Creation Date: |  |  | 01/10/2026 |  | Prepared by: | Engineering Team
Print Date: |  |  | 11-Jan-26 10:45:22 AM
Production Quantity: |  |  | 100
Designator | Part Number | Description | Footprint | Quantity | Place | Supplier 1 | Supplier Part Number 1 | Supplier 2 | Supplier Part Number 2
R1, R2, R3, R4 | RC0603FR-0710KL | RES SMD 10K OHM 1% 1/10W 0603 | RC0603-0603 | 4 | YES | Yageo | RC0603FR-0710KL | Digikey | 311-10.0KHRCT-ND
C1, C2, C3, C4, C5, C6 | GRM188R71H104KA93D | CAP CER 100NF 10% 50V X7R 0603 | CC1608-0603 | 6 | YES | Murata | 81-GCM188R71H104KA7D | Digikey | 490-4779-1-ND
U1 | STM32F407VGT6 | IC MCU 32BIT 1MB FLASH ARM CORTEX-M4 | LQFP-100 | 1 | YES | Mouser | 511-STM32F407VGT6 | Digikey | 497-11903-ND
J1 | USB4110-GF-A | CONN USB TYPE-C RECEPTACLE SMT | USB-C-SMT | 1 | YES | Mouser | 523-USB4110-GF-A | Digikey | 732-11593-1-ND
U2 | SN74LVC1G14 | IC INVERTER SCHMITT 1CH SOT-23-5 | SOT-23-5 | 1 | YES | TI | SN74LVC1G14DBV | Digikey | 296-11608-1-ND
FB1, FB2, FB3 | BLM18PG221SN1D | FERRITE BEAD 220 OHM 0603 1A | FB0603 | 3 | YES | Murata | 81-BLM18PG221SN1D | Digikey | 490-1038-1-ND
U3 | ESP32-WROOM-32E | MODULE WIFI/BT ESP32 4MB FLASH | ESP32-WROOM | 1 | YES | Mouser | 356-ESP32WROOM32E | Digikey | 1965-ESP32-WROOM-32E-ND
U4 | BME280 | SENSOR HUMIDITY PRESSURE TEMP I2C | LGA-8 | 1 | YES | Bosch | 262-BME280 | Digikey | 828-1063-1-ND
U5 | AMS1117-3.3 | IC REG LINEAR 3.3V 1A SOT-223 | SOT-223 | 1 | YES | AMS | AMS1117-3.3 | Digikey | AMS1117-3.3-ND
ANT1 | ANT-2.4GHZ-CHIP | ANTENNA CHIP 2.4GHZ CERAMIC SMD | ANT-SMD | 1 | YES | Johanson | 2450AT18A100E | Digikey | 712-1003-1-ND
Y1 | ABL-8.000MHZ-B2 | CRYSTAL 8MHZ 18PF HC49 TH | HC49 | 1 | YES | Abracon | ABL-8.000MHZ-B2 | Digikey | 535-9155-1-ND