## BOM
Bill-of-Materials |  |  | IOT SENSOR BOARD
Source Data From: |  |  | IoT_Sensor_Rev2.PrjPcb
Project: |  |  | IoT_Sensor_Rev2.PrjPcb
Variant: |  |  | None
Creation Date: |  |  | 01/10/2026 |  | Prepared by: | Engineering Team
Print Date: |  |  | 11-Jan-26 10:45:22 AM
Production Quantity:
Designator | Part Number | Description | Footprint | Quantity | Place | Supplier 1 | Supplier Part Number 1 | Supplier 2 | Supplier Part Number 2
ANT1 | ANT-868-915-PROANT | ANT 868-915 SMD PROANT | ANTENNA PRO-OB-471 | 1 | YES | Mouser | 712-ANT-868-915 | Digikey | 1532-1004-1-ND
C1, C2, C3, C9, C11, C13, C14 | GRM188R61A106KE69D | CAP CER 10UF 10% 6.3V X5R 0603 | CC1608-0603 | 7 | YES | Mouser | 810-C1608X5R0J106K | Digikey | 445-7492-1-ND
C4, C5, C8, C10, C12, C15 | GRM188R71H104KA93D | CAP CER 100NF 10% 50V X7R 0603 | CC1608-0603 | 6 | YES | Mouser | 81-GCM188R71H104KA7D | Digikey | 490-4779-1-ND
C6 | GRM1555C1H5R6BA01D | CAP CER 5.6PF 50V C0G-NP0 0402 | CC1005-0402 | 1 | YES | Mouser | 80-CBR04C569B5GAC | Digikey | 490-6249-1-ND
C7 | GRM1555C1H2R2BA01D | CAP CER 2.2PF 50V C0G-NP0 0402 | CC1005-0402 | 1 | YES | Mouser | 80-CBR04C229B5G | Digikey | 490-8194-1-ND
J1 | B2B-PH-K-S | CON JST TOP 2MM TH 2POS | JST-B2B-PH-K-S | 1 | YES | Mouser | 655-B2B-PH-K-S | Digikey | 455-1704-ND
R1, R2, R3, R4 | RC0603FR-0710KL | RES SMD 10K OHM 1% 1/10W 0603 | RC0603-0603 | 4 | YES | Yageo | RC0603FR-0710KL | Digikey | 311-10.0KHRCT-ND
R5, R6 | RC0603FR-074K7L | RES SMD 4.7K OHM 1% 1/10W 0603 | RC0603-0603 | 2 | YES | Yageo | RC0603FR-074K7L | Digikey | 311-4.70KHRCT-ND
U1 | STM32F407VGT6 | IC MCU 32BIT 512KB FLASH ARM CORTEX-M4 | LQFP-100 | 1 | YES | Mouser | 511-STM32F407VGT6 | Digikey | 497-11903-ND
U2 | TLV1117-33IDCYR | IC REG LINEAR 3.3V 500MA SOT223 | SOT-223 | 1 | YES | TI | TLV1117-33IDCYR | Digikey | 296-28778-1-ND
D1, D2 | LTST-C171KRKT | LED RED CLEAR 0805 SMD | LED-0805 | 2 | YES | Lite-On | LTST-C171KRKT | Digikey | 160-1427-1-ND
Y1 | ABL-8.000MHZ-B2 | CRYSTAL 8MHZ 18PF HC49 | HC49 | 1 | YES | Abracon | ABL-8.000MHZ-B2 | Digikey | 535-9155-1-ND